## A
EMISSION | [5 empty] | HARP / CEIDARS | [19 empty] | FORM
YEAR | [5 empty] | EMISSION QUANTIFICATION METHOD
20_ _ | [5 empty] | COMPANY NO. ¦_1_¦_2_¦_3_¦_4_¦ FACILITY NO. ¦_5_¦_4_¦_3_¦_2_¦_1_¦ | [19 empty] | EQM
|  | ACTION CODES: | [8 empty] | COUNTY ID: | [9 empty] | FACILITY ID:
|  | A |  | A = ADD (NEW) | [6 empty] | 19 | 19 = LOS ANGELES
|  |  |  | C = CHANGE | [7 empty] | 33 = RIVERSIDE | [8 empty] | 1 | 2 | 3 | 4 | 5 | 4 | 3 | 2 |  | 1
|  |  |  | D = DELETE | [7 empty] | 36 = SAN BERNARDINO
| Device Name: | [15 empty] | Device ID #: | [6 empty] | Process ID #
|  | Paint Spray Booth P-3 | [6 empty] | S008756 / C008757 | [8 empty] | 08756 | [5 empty] | (1-99): |  |  |  | 1
EMISSION QUANTIFICATION BY MASS BALANCE, OUTLINE METHOD:
VOC Emissions = Throughput * Density * VOC%/100 * (1 - Inc%/100)
Throughput in gallons per year
Density of coating in pounds per gallon
VOC contain of coating weight percent of VOC per gallon
Incinerator VOC destruction efficiency in percent
VOC Toxic Emissions = VOC Emissions * Toxic%/100
Toxic% is the weight percent of toxic substance in coating
Particulate Emissions = Throughput * Density * PM%/100 * (1- Transfer%/100) * ( 1 - Control%/100)
Transfer of coating from spray gun to surface in percent
Filter particulate removal efficiency in percent
Particulate Toxic Emission = Particulate Emissions * Toxic%/100
EMISSION QUANTIFICATION BY SOURCE TESTING:
| Will an existing source test be used to quantify emissions? | [14 empty] | YES | [8 empty] | NO |  |  |  | X
If yes, date source test was conducted on:
| Will a new source test be conducted? YES | [12 empty] | NO |  |  |  |  | X
[7 empty] | If yes, is Protocol included? YES | [8 empty] | NO |  |  |  | X
Proposed date of new sources test.
EMISSION QUANTIFICATION BY EMISSION FACTOR:
| POLLUTANT | [6 empty] | EMISSION |  | THROUGHPUT |  |  | SOURCE OF |  | DOCUMENT
| NAME | [6 empty] | FACTOR |  | UNITS |  |  | EMISSION |  | NAME | [10 empty] | DATE
[8 empty] | (lb/unit) |  | (unit) * |  |  | FACTOR **
|  | * | Standard throughput units for material handling are pounds or tons; for surface coating are gallons or
or pounds; for fuel burning is million cubic feet, 1000 gallons or tons; and for fugitive dust is acres, or miles.
|  | ** | Sources are District, CARB, USEPA, Manufacturer, or Other. Name manufacturer or other sources.
THIS FORM MAY BE DUPLICATED OR REPRODUCED AS NEEDED.
EXAMPLE