## A
EMISSION |  |  |  | HARP / CEIDARS | [23 empty] | FORM
YEAR |  |  |  | DEVICE FLOW DIAGRAM & INFORMATION
20_ _ |  |  |  | COMPANY NO. ¦_2_¦_2_¦_3_¦_7_¦ FACILITY NO. ¦_3_¦_4_¦_5_¦_7_¦_8_¦ | [23 empty] | DFD
|  | ACTION CODES: | [5 empty] | COUNTY ID: | [14 empty] | FACILITY ID:
|  |  | A = ADD (NEW) |  |  |  |  | 33 |  | 19 = LOS ANGELES
|  | C | C = CHANGE | [6 empty] | 33 = RIVERSIDE | [12 empty] | 2 | 2 | 3 | 7 | 3 | 4 | 5 | 7 | 8
|  |  | D = DELETE | [6 empty] | 36 = SAN BERNARDINO
| IS THIS DEVICE EQUIPPED WITH AN AIR POLLUTION CONTROL SYSTEM? | [19 empty] | YES |  |  |  |  | NO |  | X
| DISTRICT PERMIT NUMBERS FOR: |  |  |  |  | EMISSION |  |  |  |  | B | [7 empty] | CONTROL |  |  | C
[6 empty] | SOURCE | [6 empty] | 0 | 0 | 9 | 6 | 3 | 4 | SYSTEM
| DEVICE FLOW DIAGRAM | [10 empty] | (BLOCK FLOW DIAGRAM)
Ambient Air
Particulates
Oxides of Nitrogen
Oxides of Sulfur
Carbon Monoxide
TOG
Lead
Toxics
Fuel - Diesel
PROCESS INFORMATION
| Device Name: | [17 empty] | Device ID #: | [6 empty] | Process ID #
|  | Pump #12 | [17 empty] | 09634 | [5 empty] | (1-99): |  |  |  | 1
Device Function:
To pump water at the north well
Process Description:
This ICE is fired with diesel fuel and used to power the pump at the north well
| Throughput Units: |  |  |  | 1,000 gallons of diesel fired burned per year
CONTINUE ON FORM "EQM"
THIS FORM MAY BE DUPLICATED OR REPRODUCED AS NEEDED.
Reciprocating
Internal
Combustion
Engine
EXAMPLE