## A
EMISSION | [5 empty] | HARP / CEIDARS | [20 empty] | FORM
YEAR | [5 empty] | EMISSION QUANTIFICATION METHOD
20_ _ | [5 empty] | COMPANY NO. ¦_2_¦_2_¦_3_¦_7_¦ FACILITY NO. ¦_3_¦_4_¦_5_¦_7_¦_8_¦ | [20 empty] | EQM
|  | ACTION CODES: | [8 empty] | COUNTY ID: | [10 empty] | FACILITY ID:
|  |  |  | A = ADD (NEW) | [6 empty] | 19 | 19 = LOS ANGELES
|  | C |  | C = CHANGE | [7 empty] | 33 = RIVERSIDE | [9 empty] | 2 | 2 | 3 | 7 | 3 | 4 | 5 | 7 | 8
|  |  |  | D = DELETE | [7 empty] | 36 = SAN BERNARDINO
| Device Name: | [16 empty] | Device ID #: | [6 empty] | Process ID #
|  | Pump #12 | [6 empty] | B0009634 | [9 empty] | 09634 | [5 empty] | (1-99): |  |  |  | #1
EMISSION QUANTIFICATION BY MASS BALANCE, OUTLINE METHOD:
Emissions = Throughput * Emission Factors
Throughput in 1,000 gallons of diesel fuel per year
EMISSION QUANTIFICATION BY SOURCE TESTING:
| Will an existing source test be used to quantify emissions? | [15 empty] | YES |  |  |  | X |  |  |  |  | NO
[7 empty] | If yes, date source test was conducted on: | [6 empty] | 1993-06-05
| Will a new source test be conducted? YES | [13 empty] | NO |  |  |  |  | X
[7 empty] | If yes, is Protocol included? YES | [9 empty] | NO |  |  |  | X
Proposed date of new sources test.
EMISSION QUANTIFICATION BY EMISSION FACTOR:
| POLLUTANT | [6 empty] | EMISSION |  | THROUGHPUT |  |  | SOURCE OF |  |  | DOCUMENT
| NAME | [6 empty] | FACTOR |  | UNITS |  |  | EMISSION |  |  | NAME | [10 empty] | DATE
[8 empty] | (lb/unit) |  | (unit) * |  |  | FACTOR **
| Particulate Matter | [6 empty] | 6.3 |  | 1,000 gallons |  |  | Test |  |  | Source Test | [10 empty] | 1993-06-05
| Oxides of Nitrogen | [6 empty] | 119.7 |  | 1,000 gallons |  |  | Test |  |  | Source Test | [10 empty] | 1993-06-05
| Oxides of Sulfur | [6 empty] | 1.27 |  | 1,000 gallons |  |  | Test |  |  | Source Test | [10 empty] | 1993-06-05
| Carbon Monoxide | [6 empty] | 53.55 |  | 1,000 gallons |  |  | Test |  |  | Source Test | [10 empty] | 1993-06-05
| TOG | [6 empty] | 5.67 |  | 1,000 gallons |  |  | Test |  |  | Source Test | [10 empty] | 1993-06-05
| Toxics | [6 empty] | Attachment |  | 1,000 gallons |  |  | CARB |  |  | CATEF | [10 empty] | 1996-04-11
|  | * | Standard throughput units for material handling are pounds or tons; for surface coating are gallons or
or pounds; for fuel burning is million cubic feet, 1000 gallons or tons; and for fugitive dust is acres, or miles.
|  | ** | Sources are District, CARB, USEPA, Manufacturer, or Other. Name manufacturer or other sources.
THIS FORM MAY BE DUPLICATED OR REPRODUCED AS NEEDED.
EXAMPLE